## Blad1
Mechanical | Qty per fingertip | Purpose
3D filament (e.g. PLA) |  | Mechanical parts
Castable Silicone 50A hardness (e.g. Silicone Addition colorless 50 by Silicones and More) |  | Silicone contact surface
M3 threaded heat-set inserts | 2 | Inserted into the mounting interface
M5x14 bolt | 1 | Mounting fingertip to Robotiq gripper
M2x6 bolts | 4 | Attaching PCBs to printed fingertips
Electrical | Qty per fingertip | Item | PCB designation
Microphone
ICS43434 | 1 | Microphone
100 nF 0603 capacitor | 1
100 kOhm 0603 resistor | 1
Laser
ADL-65075TL | 1 | Laser | D1
ncr320zx | 1 | Constant current source | Q1
ADA4000-1 | 3 | Amplifiers and filters | TIA1, SA1, AA1
MCP3201-BI/SN | 1 | ADC | ADC1
MCP1541T-I_TT | 1 | ADC reference voltage | U2
JS202011SCQN | 1 | Switch | S1
TPS7A3901DSCR | 1 | Voltage regulator | LDO1
MEA1D2409SC | 1 | Voltage regulator | U3
82223C | 2 | 22 µH inductor | L1, L2
5 pF 0603 capacitor | 1 | TIA gain stabilising | C1
100 nF 0603 capacitor | 10 |  | C2, C3, C7, C8, C9, C10, C13, C14, C15, C19
1 µF 0603 capacitor | 1 |  | C20
2,2 µF 0603 capacitor | 3 |  | C4, C5, C6
10 µF 0603 capacitor | 4 |  | C11, C12, C16, C17
500 Ohm 0603 resistor | 1 |  | R5
800 Ohm 0603 resistor | 2 |  | R9, R10
6,8 kOhm 0603 resistor | 1 |  | R4
10 kOhm 0603 resistor | 3 |  | R3, R13, R14
15 kOhm 0603 resistor | 1 |  | R6
32,4 kOhm 0603 resistor | 1 |  | R7
39 kOhm 0603 resistor | 1 | TIA gain | R2
42,2 kOhm 0603 resistor | 1 |  | R8